## Engineer Notes
SYNTHETIC BENCHMARK / 非真实设计 / NOT FOR ENGINEERING DESIGN OR SAFETY ASSESSMENT
Use a ten-course tapered steel shell tower represented with S4R shell elements.
The steel grade is S355; the base is fully fixed in degrees of freedom 1 through 6.
Provide a rounded rectangular door 1250.0 mm wide and 2250.0 mm high, beginning at 850.0 mm.
Transfer a 800000.0 N horizontal top force and 362.5 tonne equivalent mass through the top ring.
Apply 0.001275 MPa pressure on the windward shell surface; request static and 20-mode frequency analyses.

## Compact Schedule
No. | z0 | z1 | D0 | D1 | t
SEG-01 | 0 | 10500 | 7400 | 7025 | 38
SEG-02 | 10500 | 21000 | 7025 | 6650 | 35.2
SEG-03 | 21000 | 31500 | 6650 | 6275 | 32.5
SEG-04 | 31500 | 42000 | 6275 | 5900 | 29.8
SEG-05 | 42000 | 52500 | 5900 | 5525 | 27
SEG-06 | 52500 | 63000 | 5525 | 5150 | 24.2
SEG-07 | 63000 | 73500 | 5150 | 4775 | 21.5
SEG-08 | 73500 | 84000 | 4775 | 4400 | 19.5
SEG-09 | 84000 | 94500 | 4400 | 4025 | 17.5
SEG-10 | 94500 | 105000 | 4025 | 3650 | 15.5

## Constants
Parameter / 参数 | Value / 数值 | Unit / 单位
Steel grade / 钢材 | S355
Elastic modulus / 弹性模量 | 210000 | MPa
Poisson ratio / 泊松比 | 0.3
Density / 密度 | 7.85e-09 | tonne/mm^3
Yield strength / 屈服强度 | 355 | MPa
Element formulation / 单元 | S4R
Section formulation / 截面 | Shell Section
Section material / 截面材料 | S355