## 00_ReadMe
SYNTHETIC TEST DATA / NOT FOR ENGINEERING DESIGN OR SAFETY ASSESSMENT
Purpose | Deterministic parser, IR, mesh, and INP regression testing.
Data origin | Generated from fixed fictional parameters; no project or manufacturer data.

## 01_Global
Synthetic Global Parameters
Category | Parameter | key | value | unit | source
model | tower height | tower_height | 100000 | mm | synthetic_fixture
model | rated power label | rated_power | 8 | MW | fictional_label
analysis | target frequency | target_f1 | 0.25 | Hz | synthetic_fixture

## 02_Segments
Synthetic Tower Segments
SYNTHETIC TEST DATA / NOT FOR ENGINEERING DESIGN OR SAFETY ASSESSMENT
塔节ID | 底标高 mm | 顶标高 mm | 高度 mm | 底外径 mm | 顶外径 mm | 厚度 mm
SYN_01 | 0 | 10000 | 10000 | 7000 | 6700 | 34
SYN_02 | 10000 | 20000 | 10000 | 6700 | 6400 | 32.2
SYN_03 | 20000 | 30000 | 10000 | 6400 | 6100 | 30.4
SYN_04 | 30000 | 40000 | 10000 | 6100 | 5800 | 28.6
SYN_05 | 40000 | 50000 | 10000 | 5800 | 5500 | 26.8
SYN_06 | 50000 | 60000 | 10000 | 5500 | 5200 | 25
SYN_07 | 60000 | 70000 | 10000 | 5200 | 4900 | 23.2
SYN_08 | 70000 | 80000 | 10000 | 4900 | 4600 | 21.4
SYN_09 | 80000 | 90000 | 10000 | 4600 | 4300 | 19.6
SYN_10 | 90000 | 100000 | 10000 | 4300 | 4000 | 17.8

## 03_Door
Synthetic Door Opening
Category | Parameter | key | value | unit
meta | declaration | fixture_declaration | SYNTHETIC TEST DATA / NOT FOR ENGINEERING DESIGN OR SAFETY ASSESSMENT | -
geometry | enabled | door_enabled | TRUE | -
geometry | shape | door_shape | ROUNDED_RECTANGLE | -
geometry | segment | door_segment | SYN_01 | -
geometry | azimuth | door_azimuth | 0 | deg
geometry | bottom elevation | door_z_bottom | 500 | mm
geometry | clear width | door_width | 1100 | mm
geometry | clear height | door_height | 2200 | mm
geometry | corner radius | door_corner_radius | 250 | mm
mesh | local size | door_mesh_size | 120 | mm

## 04_Materials
Synthetic Materials and Sections
材料名 | 用途 | E MPa | nu | 密度 tonne/mm3 | fy MPa | fu MPa
SYNTHETIC_STEEL | tower shell | 205000 | 0.3 | 7.8e-09 | 320 | 430
壳截面定义
截面名 | 塔节 | 厚度 mm | 材料 | 备注 |  |  | 参数 | 值
SEC_SYN_01 | SYN_01 | 34 | SYNTHETIC_STEEL | S4R |  |  | RP_TOP_MASS | 300
SEC_SYN_02 | SYN_02 | 32.2 | SYNTHETIC_STEEL | S4R
SEC_SYN_03 | SYN_03 | 30.4 | SYNTHETIC_STEEL | S4R
SEC_SYN_04 | SYN_04 | 28.6 | SYNTHETIC_STEEL | S4R
SEC_SYN_05 | SYN_05 | 26.8 | SYNTHETIC_STEEL | S4R
SEC_SYN_06 | SYN_06 | 25 | SYNTHETIC_STEEL | S4R
SEC_SYN_07 | SYN_07 | 23.2 | SYNTHETIC_STEEL | S4R
SEC_SYN_08 | SYN_08 | 21.4 | SYNTHETIC_STEEL | S4R
SEC_SYN_09 | SYN_09 | 19.6 | SYNTHETIC_STEEL | S4R
SEC_SYN_10 | SYN_10 | 17.8 | SYNTHETIC_STEEL | S4R

## 05_FEM
Synthetic Abaqus FEM Settings
模块 | 参数 | Abaqus/键名 | 推荐值 | 单位 | 分析 | 说明
model | representation | geometry_representation | MIDSURFACE_SHELL | - | all | synthetic
model | element | element_type | S4R | - | all | shell element
model | normal | shell_normal | OUTWARD | - | all | outward normals
mesh | strategy | mesh_strategy | V3_CONFORMING_DOOR_MESH | - | all | deterministic
mesh | transition | mesh_transition | 4 | - | all | fictional
mesh | global size | mesh_global | 650 | mm | all | global target
mesh | door size | mesh_door | 120 | mm | all | door target

## 06_LoadCases
Synthetic Static Load Cases
SYNTHETIC TEST DATA / NOT FOR ENGINEERING DESIGN OR SAFETY ASSESSMENT
工况ID | Abaqus Fx N | Abaqus Fy N | Abaqus Fz N | Abaqus Mx Nmm | Abaqus My Nmm | Abaqus Mz Nmm
LC_SYN_01 | 600000 | 0 | -2900000 | 0 | -600000000 | 0
LC_SYN_02 | 0 | 600000 | -2900000 | 600000000 | 0 | 0
LC_SYN_03 | -600000 | 0 | -2900000 | 0 | 600000000 | 0
LC_SYN_04 | 0 | -600000 | -2900000 | -600000000 | 0 | 0
塔节 | 面压力 N/mm² | 节段风力
SYN_01 | 0.001 | 1

## 07_Modal
Synthetic Modal Settings
Description | Value | Unit | Parameter | Value
Extraction request | 20 阶 | modes | 特征值方法 | Lanczos

## 08_Outputs
Synthetic Output Requests
分析 | 对象/集合 | Abaqus输出 | 分量/指标
static | ALL_SHELL | S,U | MISES,U
modal | ALL_NODES | U | mode shape